## BoM
KiBot Bill of Materials
Schematic: | MS20-VCF | Component Groups: | 25
Variant: | default | Component Count: | 112 (2 SMD/ 110 THT)
Revision: |  | Fitted Components: | 112 (2 SMD/ 110 THT)
Date: | 2023-06-10_14-16-40 | Number of PCBs: | 1
KiCad Version: | 7.0.5.1-1-g8f565ef7f0-dirty-deb11 | Total Components: | 112
Row | Description | References | Value | Footprint | Quantity Per PCB | Comment
1 | Unpolarized capacitor, small symbol | C2 C3 C4 C16 C17 C18 | 1nF | C_Disc_D7.0mm_W2.5mm_P5.00mm | 6
2 | Unpolarized capacitor, small symbol | C6 C7 C8 C9 C11 C12 C13 C14 | 100nF | C_Disc_D7.0mm_W2.5mm_P5.00mm | 8
3 |  | C1 C5 C10 C15 | 10uF | CP_Radial_D5.0mm_P2.00mm | 4
4 |  | CUTCV1 CUTCV2 CUTOFF1 CUTOFF2 Res1 Res2 | 100k | Pot-bourns-alpha | 6
5 | Diode | D1 D2 D3 D4 D5 D6 D8 D9 D10 D11 D12 D13 | 1N4148 | D_DO-35_SOD27_P7.62mm_Horizontal | 12
6 | Light emitting diode | D7 | LED-12V | LED_D4.0mm | 1
7 |  | FB1 FB2 | 10R | L_Axial_L7.0mm_D3.3mm_P10.16mm_Horizontal_Fastron_MICC | 2
8 | Generic connector, single row, 01x06, script generated (kicad-library-utils/schlib/autogen/connector/) | J3 J6 J9 J13 | Conn_CircuitBoard | PinSocket_1x06_P2.54mm_Vertical | 4
9 | Generic connector, single row, 01x06, script generated (kicad-library-utils/schlib/autogen/connector/) | J4 J7 J10 J14 | Conn_JackBoard | PinHeader_1x06_P2.54mm_Vertical | 4
10 | Audio Jack, 2 Poles (Mono / TS), Switched Pole (Normalling) | J1 J2 J5 J11 J12 J15 | FilterCV1 | Thonkiconn | 6
11 | Generic connector, single row, 01x10, script generated (kicad-library-utils/schlib/autogen/connector/) | J8 | Power Input | IDC-Header_2x05_P2.54mm_Vertical | 1
12 | 0.1A Ic, 30V Vce, PNP Small Signal Transistor, TO-92 | Q1 Q2 Q3 Q4 | BC559 | TO-92_Inline_Wide | 4
13 | Resistor | R3 R4 R10 R11 R25 R26 R32 R33 | 470 | R_Axial_DIN0207_L6.3mm_D2.5mm_P10.16mm_Horizontal | 8
14 | Resistor | R8 R12 R15 R30 R34 R37 | 1k | R_Axial_DIN0207_L6.3mm_D2.5mm_P10.16mm_Horizontal | 6
15 | Resistor | R7 R9 R29 R31 | 1.8k | R_Axial_DIN0207_L6.3mm_D2.5mm_P10.16mm_Horizontal | 4
16 | Resistor | R13 R14 R18 R22 R35 R36 R40 | 2.2k | R_Axial_DIN0207_L6.3mm_D2.5mm_P10.16mm_Horizontal | 7
17 | Resistor | R19 R41 | 33k | R_Axial_DIN0207_L6.3mm_D2.5mm_P10.16mm_Horizontal | 2
18 | Resistor | R21 R43 | 56k | R_Axial_DIN0207_L6.3mm_D2.5mm_P10.16mm_Horizontal | 2
19 | Resistor | R16 R38 | 82k | R_Axial_DIN0207_L6.3mm_D2.5mm_P10.16mm_Horizontal | 2
20 | Resistor | R1 R2 R5 R6 R17 R20 R23 R24 R27 R28 R39 R42 | 100k | R_Axial_DIN0207_L6.3mm_D2.5mm_P10.16mm_Horizontal | 12
21 |  | ResLv1 ResLv2 ResVol1 ResVol2 | 10k | Potentiometer_Bourns_3386C_Horizontal | 4
22 | Switch, single pole double throw | SW2 | Bandpass | SW_Toggle_Blue_wSlots | 1
23 | Momentary Switch, dual pole double throw | SW1 SW3 | Hpass/Lpass Switch | SW_DPDT_Toggle | 2
24 | Dual Operational Transconductance Amplifiers with Linearizing Diodes and Buffers, DIP-16/SOIC-16 | U1 U3 | LM13700 | SOIC-16_3.9x9.9mm_P1.27mm | 2
25 | Dual Low-Noise JFET-Input Operational Amplifiers, DIP-8/SOIC-8 | U2 U4 | TL072 | DIP-8_W7.62mm_Socket | 2

## Colors
KiCad Fields (default)
Generated Fields
User Fields
Empty Fields