## BoM
KiBot Bill of Materials
|  | Schematic: | MS20-VCF | Component Groups: | 28
|  | Variant: | default | Component Count: | 112 (2 SMD/ 110 THT)
|  | Revision: |  | Fitted Components: | 112 (2 SMD/ 110 THT)
|  | Date: | 2023-01-12_20-03-49 | Number of PCBs: | 1
|  | KiCad Version: | 6.0.10+dfsg-1~bpo11+1 | Total Components: | 112
Row | Description | References | Value | Quantity Per PCB | Comment
1 | Unpolarized capacitor, small symbol | C2 C3 C4 C16 C17 C18 | 1nF | 6
2 | Unpolarized capacitor, small symbol | C6 C7 C8 C9 C11 C12 C13 C14 | 100nF | 8
3 |  | C1 C15 | 10uF | 2
4 |  | C5 C10 | 10uF | 2
5 |  | CUTCV1 CUTCV2 CUTOFF1 CUTOFF2 Res1 Res2 | 100k | 6
6 | Diode | D1 D2 D3 D4 D5 D6 D8 D9 D10 D11 D12 D13 | 1N4148 | 12
7 | Light emitting diode | D7 | LED-12V | 1
8 |  | FB1 FB2 | 10R | 2
9 | Generic connector, single row, 01x06, script generated (kicad-library-utils/schlib/autogen/connector/) | J3 J6 J9 J13 | Conn_CircuitBoard | 4
10 | Generic connector, single row, 01x06, script generated (kicad-library-utils/schlib/autogen/connector/) | J4 J7 J10 J14 | Conn_JackBoard | 4
11 | Audio Jack, 2 Poles (Mono / TS), Switched Pole (Normalling) | J1 J2 J5 J11 J12 J15 | FilterCV1 | 6
12 | Generic connector, single row, 01x10, script generated (kicad-library-utils/schlib/autogen/connector/) | J8 | Power Input | 1
13 | 0.1A Ic, 30V Vce, PNP Small Signal Transistor, TO-92 | Q1 Q2 Q3 Q4 | BC559 | 4
14 | Resistor | R3 R4 R10 R11 R25 R26 R32 R33 | 470 | 8
15 | Resistor | R8 R12 R15 R30 R34 R37 | 1k | 6
16 | Resistor | R7 R9 R29 R31 | 1.8k | 4
17 | Resistor | R13 R14 R18 R22 R35 R36 R40 | 2.2k | 7
18 | Resistor | R19 R41 | 33k | 2
19 | Resistor | R21 R43 | 56k | 2
20 | Resistor | R16 R38 | 82k | 2
21 | Resistor | R1 R2 R5 R6 R17 R20 R23 R24 R27 R28 R39 R42 | 100k | 12
22 |  | ResLv2 | 3.3k | 1
23 |  | ResLv1 | 5k | 1
24 |  | ResVol1 ResVol2 | 10k | 2
25 | Switch, single pole double throw | SW2 | Bandpass | 1
26 | Momentary Switch, dual pole double throw | SW1 SW3 | Hpass/Lpass Switch | 2
27 | Dual Operational Transconductance Amplifiers with Linearizing Diodes and Buffers, DIP-16/SOIC-16 | U1 U3 | LM13700 | 2
28 | Dual Low-Noise JFET-Input Operational Amplifiers, DIP-8/SOIC-8 | U2 U4 | TL072 | 2

## Colors
KiCad Fields (default)
Generated Fields
User Fields
Empty Fields