## BoM
MS20-VCF_V2.0 Bill of Materials
Schematic: | MS20-VCF | Component Groups: | 23
Variant: | default | Component Count: | 109 (2 SMD/ 107 THT)
Revision: | 2.0 | Fitted Components: | 109 (2 SMD/ 107 THT)
Date: | 2025-10-19 | Number of PCBs: | 1
KiCad Version: | 9.0.4-9.0.4-0~ubuntu22.04.1 | Total Components: | 109
Row | Description | References | Value | Quantity Per PCB | Links | Comments
1 | Multilayer Monolithic Ceramic capacitor 50V 10% | C2 C3 C4 C16 C17 C18 | 1nF | 6 | https://www.taydaelectronics.com/capacitors/monolithic-ceramic-capacitor.html
2 | Multilayer Monolithic Ceramic capacitor 50V 10% | C6 C7 C8 C9 C11 C12 C13 C14 | 100nF | 8 | https://www.taydaelectronics.com/capacitors/monolithic-ceramic-capacitor.html
3 | 10uF Electrolytic capacitor, 2.0mm pitch, 5mm diameter | C1 C5 C10 C15 | 10uF | 4 | https://www.taydaelectronics.com/capacitors/electrolytic-capacitors.html
4 | Alpha/bourns vertical potentiometer | CUTCV1 CUTCV2 CUTOFF1 CUTOFF2 Res1 Res2 | B100k | 6 | https://www.thonk.co.uk/shop/alpha-9mm-pots/ | Use trimmer style pots for CUTCV1 and 2
5 | Switching Signal Diode 200mA 100V DO-35 | D1 D2 D3 D4 D5 D6 D8 D9 D10 D11 D12 D13 | 1N4148 | 12 | https://www.taydaelectronics.com/1n4148-switching-signal-diode.html
6 | 40V 1A Schottky Barrier Rectifier Diode, DO-41 | D7 D14 | 1N5819 | 2 | https://www.taydaelectronics.com/1n5819-schottky-barrier-diode-1a-40v.html
7 | 2.54mm pitch pin socket vertical 1x6pos | J3 J6 J9 J13 | Conn_CircuitBoard | 4
8 | 2.54mm pitch pin header vertical 1x6pos | J4 J7 J10 J14 | Conn_JackBoard | 4
9 | Eurorack 10 pin shrouded power header IDC | J8 | Power Input | 1 | https://www.thonk.co.uk/shop/eurorack-diy-essentials/
10 | Thonkiconn jack | J1 J2 J5 J11 J12 J15 | jack | 6 | https://www.thonk.co.uk/shop/thonkiconn/
11 | BC559 PNP General Purpose Transistor | Q1 Q2 Q3 Q4 | BC559 | 4 | https://www.taydaelectronics.com/bc558-bc558b-transistor-pnp-0-1a-30v.html | Substitute BC558
12 | 2.5mm*6.8mm 1/4W 1% Metal film resistor | R3 R4 R10 R11 R25 R26 R32 R33 | 470 | 8 | https://www.taydaelectronics.com/resistors/1-4w-metal-film-resistors/test-group-2.html
13 | 2.5mm*6.8mm 1/4W 1% Metal film resistor | R8 R12 R15 R30 R34 R37 | 1k | 6 | https://www.taydaelectronics.com/resistors/1-4w-metal-film-resistors/test-group-2.html
14 | 2.5mm*6.8mm 1/4W 1% Metal film resistor | R7 R9 R29 R31 | 1.8k | 4 | https://www.taydaelectronics.com/resistors/1-4w-metal-film-resistors/test-group-2.html
15 | 2.5mm*6.8mm 1/4W 1% Metal film resistor | R13 R14 R18 R35 R36 R40 | 2.2k | 6 | https://www.taydaelectronics.com/resistors/1-4w-metal-film-resistors/test-group-2.html
16 | 2.5mm*6.8mm 1/4W 1% Metal film resistor | R19 R41 | 33k | 2 | https://www.taydaelectronics.com/resistors/1-4w-metal-film-resistors/test-group-2.html
17 | 2.5mm*6.8mm 1/4W 1% Metal film resistor | R21 R43 | 56k | 2 | https://www.taydaelectronics.com/resistors/1-4w-metal-film-resistors/test-group-2.html
18 | 2.5mm*6.8mm 1/4W 1% Metal film resistor | R16 R38 | 82k | 2 | https://www.taydaelectronics.com/resistors/1-4w-metal-film-resistors/test-group-2.html
19 | 2.5mm*6.8mm 1/4W 1% Metal film resistor | R1 R2 R5 R6 R17 R20 R23 R24 R27 R28 R39 R42 | 100k | 12 | https://www.taydaelectronics.com/resistors/1-4w-metal-film-resistors/test-group-2.html
20 | Trimmer potentiometer, 25 turn series 3296W | ResLv1 ResLv2 ResVol1 ResVol2 | 10k | 4 | https://www.thonk.co.uk/shop/25-turn-trimmer-potentiometer/ | Use multi turn Cermet style 3296 pots
21 | Mini Toggle Switch DPDT On-On | SW1 SW3 | Hpass/Lpass Switch | 2 | https://www.taydaelectronics.com/mini-toggle-switch-dpdt-on-on.html | DPDT Switch, On-Off-On
22 | Dual Transconductance Amplifiers | U1 U3 | LM13700 | 2 | https://eu.mouser.com/c/semiconductors/amplifier-ics/transconductance-amplifiers/?series=LM13700
23 | Operational Amplifiers - Op Amps Dual JFET In Low N | U2 U4 | TL072 | 2 | https://eu.mouser.com/ProductDetail/Texas-Instruments/TL072IP?qs=5BZzbFV4k2v7IBrcArRPQw%3D%3D

## Colors
Columns colors
KiCad Fields (default)
Generated Fields
User Fields
Empty Fields